## Table 1
|  |  | PACKAGE “P” POWER PLANT YANBU POWER AND DESALINATION PLANT-PHASE-III | [10 empty] | PTW No.:
LOTO Work Permit | [5 empty] | Site 现场:Yabu 3 |  |  | for Work工作 | □ | Expiry date of the permit许可过期 |  |  |  |  | Number编号 2
[6 empty] | Unit 机组: BOP |  |  | for Test试验 | □ | Date / Time :
Permit Request许可申请
Date / Time 日期时间: 2023-11-6 |  |  |  |  | Estimated duration 预计持续时间:30 Days | [5 empty] | Companies 公司: |  | SEPCOIII | NO. of workers数量: 5
Lead Authorized Employee (Name) 高级受权员工 |  |  |  |  | 康志起Kang Zhiqi 0580237461 | 王天峰 Wang Tianfeng |  |  |  |  | 0580230641 |  |  |  |  | JSA NO.: 风险分析编号 01
Execution responsible (Name) 执行负责人 | [5 empty] | Faruk |  |  |  |  | 0583319656
System / Equipement系统、设备 |  |  |  |  | Description of work to be carrierd out工作描述
SEWAGE WATER TREATMENT PLANT 污水处理厂 |  |  |  |  | SEWAGE WATER TREATMENT PLANT SUMP PUMP A 00GQC31AP001 CONTACTOR REPLACE & MOTOR REPAIR (MAINTENANCE HANDLE THE ISOLATIONS WHEN WORK) 污水处理厂污水池泵A 00GQC31AP001接触器更换&电机维修(安措维护工作时自理）
Identification of dangers危险辨识 | [10 empty] | Validation of permit许可审批
Fluid液体 |  | No □ Yes □ |  |  |  | Pressure高压 |  | No □ Yes □ |  |  | 0 | EHS Manager Approval EHS经理审批
Voltage电压 |  | No □ Yes □ |  |  |  | Chimical危化品 |  | No □ Yes □ |  |  | Initials + Visa
Fire火灾 |  | No □ Yes □ |  |  |  | Mechanical机械 |  | No □ Yes □
Explosion爆炸 |  | No □ Yes □ |  |  |  | Other其他 |  | No □ Yes □ |  |  | JSA Valid |  |  Yes - n° |  |  Yes - n°
Identification of companies impacted by work受工作影响的单位 | [10 empty] | Permit | Confined S. |  Yes - n° |  |  Yes - n°
[12 empty] | Hot Work |  Yes - n° |  |  Yes - n°
Company 公司 |  | Representant of the company (name) 公司负责人 |  | Function 职务 |  |  | Impacted : YES / NO 是否收到影响 |  | Visa签发 |  | 1 | Approval for beginning the LOTO process LOTO审批
[11 empty] | LOTO required是否需要隔离 |  |  |  YES |  |  |  NON
N/A |  | N/A |  | N/A |  |  | N/A |  | N/A
Commissioning Manager 调试经理
If your activity is impacted, please list all the what lockout devices are required | [10 empty] | System Authorized Employee 系统受权工程师
Details of lockout devices and intructions隔离装置和要求
No | DEVICE OR EQUIPMENT ISOLATED被隔离的设备 |  |  |  |  | Required position 隔离位置 |  | Padlock No. 锁的号码 | Comments 备注 |  | 2 | LOTO applied by LOTO Officer LOTO 管理员落实隔离措施
LOTO Officer LOTO管理员
1 | Wear PPE correctly 正确穿戴PPE
Person in charge of verification 验证人
2 | Forbidden work alone至少两人一组工作，严禁单人单独作业
[11 empty] | 3 | Permit reception by Lead Authorized Employee 高级受权员工接收许可
3 | Do not touch irrelated equipment 禁止触碰无关设备 | [9 empty] | Date / Time
4 | 工完料尽场地清 Clean up the working site after work finish | [9 empty] | Name / Initials 姓名首字母
5 | Use well insulated tools only 使用绝缘良好的工器具 | [9 empty] | Visa 签发
6 | Forbidden to operate irrelevant equipment 禁止操作无关设备 | [9 empty] | 4 | Work completion declaration工作完成
7 | [10 empty] | Date / Time
Name / Initials 姓名首字母
8
Visa 签发
9
[11 empty] | 5 | Removal of LOTO devices authorization 申请移除隔离措施
10 | [10 empty] | Commissioning Manager调试经理
11 | [10 empty] | System Authorized Employee 系统受权工程师
12 | [10 empty] | 6 | Removal of LOTO devices done by LOTO Officer LOTO 管理员移除隔离措施
LOTO Officer LOTO管理员
13
[11 empty] | 7 | Closure of permit by LOTO Administrator LOTO许可官关闭LOTO许可
14
Page 1 of 1